## Bill of Materials-GLOVETESTER-N
MPN | Name | Description | Designator | Quantity
DFE252012F-4R7M=P2 | 4.7uH 1.5A | 4.7 µH Shielded Drum Core, Wirewound Inductor 1.5 A 190mOhm Max 1008 (2520 Metric) Flat Wire | L3 | 1
ABM3B-27.120MHZ-10-D1G-T | 27.120MHz Crystal | Crystals 27.12 MHZ 10PF 10PPM -40+85C | Y1 | 1
1770940 | 1770940 | Fixed Terminal Blocks PTSM 0,5/ 8-2,5-H THR R32 | J1 | 1
GCM155R71H104KE02D | 100nF 50V | Multilayer Ceramic Capacitors MLCC - SMD/SMT 0.1 uF 50 VDC 10% 0402 X7R AEC-Q200 | C2, C21, C24 | 3
GRM155R61H105KE05D | 1uF 50V | Multilayer Ceramic Capacitors MLCC - SMD/SMT 1 uF 50 VDC 10% 0402 X5R | C4, C25 | 2
GRT188R61H225KE13D | 2u2 50V | Multilayer Ceramic Capacitors MLCC - SMD/SMT 2.2 uF 50 VDC 10% 0603 X5R AEC-Q200 | C19, C20, C22, C23 | 4
GRT155C80J475ME13D | 4u7 6V3 | Multilayer Ceramic Capacitors MLCC - SMD/SMT 4.7 uF 6.3 VDC 20% 0402 X6S AEC-Q200 | C1, C3 | 2
GRM1555C1H100GA01D | 10pF 50V | Multilayer Ceramic Capacitors MLCC - SMD/SMT 10 pF 50 VDC 2% 0402 C0G (NP0) | C5, C12 | 2
GCM31CR71A226KE02L | 22u 10V | Multilayer Ceramic Capacitors MLCC - SMD/SMT 22 uF 10 VDC 10% 1206 X7R AEC-Q200 | C26, C27 | 2
GCM1555C2A680JE02D | 68p 1% | Multilayer Ceramic Capacitors MLCC - SMD/SMT 0402 100VDC 68pF 5% C0G AEC-Q200 | C8, C10, C14, C16 | 4
GCM1555C2A331JE02D | 330p 1% | Multilayer Ceramic Capacitors MLCC - SMD/SMT 0402 100VDC 330pF 5% C0G AEC-Q200 | C9, C13 | 2
GCM1555C1H102GA16J | 1n 50V | Multilayer Ceramic Capacitors MLCC - SMD/SMT 1000 pF 50 VDC 2% 0402 C0G (NP0) AEC-Q200 | C6, C18 | 2
PN7160A1HN/C100E | PN7160A1HN/C100E | NFC/RFID Tags & Transponders NFC Plug and Play Controller with Integrated Firmware and NCI Interface | U1 | 1
LQW18CNR16J0HD | 160nH 1A | RF Inductors - SMD 160nH 1000mA AEC-Q200 | L1, L2 | 2
AP63203WU-7 | AP63203WU-7 | Switching Voltage Regulators DCDC Conv HV Buck TSOT26 T&R 3K 3V3 OUT | U3 | 1
| Test Point 1mm | Test Point 1mm | TP1, TP2, TP3, TP4, TP5, TP6, TP7 | 7
RC0402FR-070RL | 0R | Thick Film Resistors - SMD General Purpose Chip Resistor 0402, 0Ohms, 1%, 1/16W | R1, R18 | 2
RC0402JR-7D2K2L | 2K2 1% | Thick Film Resistors - SMD General Purpose Chip Resistor 0402, 2.2kOhms, 5%, 1/16W | R2, R15 | 2
RC0402FR-073R32L | 3R32 1% | Thick Film Resistors - SMD General Purpose Chip Resistor 0402, 3.32Ohms, 1%, 1/16W | R7, R10 | 2
RC0402FR-0710KL | 10k 1% | Thick Film Resistors - SMD General Purpose Chip Resistor 0402, 10kOhms, 1%, 1/16W | R25 | 1