## Bill of Materials-GLOVETESTER-N
Comment | Description | Designator | Footprint | LibRef | Quantity
4u7 6V3 | Multilayer Ceramic Capacitors MLCC - SMD/SMT 4.7 uF 6.3 VDC 20% 0402 X6S AEC-Q200 | C1, C3 | CAPC1005X05N_MURATA_GRT | 4u7 6V3 | 2
100nF 50V | Multilayer Ceramic Capacitors MLCC - SMD/SMT 0.1 uF 50 VDC 10% 0402 X7R AEC-Q200 | C2, C21, C24 | CAPC1005X05N_MURATA_GCM | 100nF 50V | 3
1uF 50V | Multilayer Ceramic Capacitors MLCC - SMD/SMT 1 uF 50 VDC 10% 0402 X5R | C4, C25 | CAPC1005X05N_MURATA_GRM | 1uF 50V | 2
10pF 50V | Multilayer Ceramic Capacitors MLCC - SMD/SMT 10 pF 50 VDC 2% 0402 C0G (NP0) | C5, C12 | CAPC1005X05N_MURATA_GRM | 10pF 50V | 2
1n 50V | Multilayer Ceramic Capacitors MLCC - SMD/SMT 1000 pF 50 VDC 2% 0402 C0G (NP0) AEC-Q200 | C6, C18 | CAPC1005X05N_MURATA_GCM | 1n 50V | 2
68p 1% | Multilayer Ceramic Capacitors MLCC - SMD/SMT 0402 100VDC 68pF 5% C0G AEC-Q200 | C8, C10, C14, C16 | CAPC1005X05N_MURATA_GCM | 68p 1% | 4
330p 1% | Multilayer Ceramic Capacitors MLCC - SMD/SMT 0402 100VDC 330pF 5% C0G AEC-Q200 | C9, C13 | CAPC1005X05N_MURATA_GCM | 330p 1% | 2
2u2 50V | Multilayer Ceramic Capacitors MLCC - SMD/SMT 2.2 uF 50 VDC 10% 0603 X5R AEC-Q200 | C19, C20, C22, C23 | CAPC1608X08N_MURATA_GRT | 2u2 50V | 4
22u 10V | Multilayer Ceramic Capacitors MLCC - SMD/SMT 22 uF 10 VDC 10% 1206 X7R AEC-Q200 | C26, C27 | CAPC3216X18N_MURATA_GCM | 22u 10V | 2
1770940 | Fixed Terminal Blocks PTSM 0,5/ 8-2,5-H THR R32 | J1 | 1770940 | 1770940 | 1
160nH 1A | RF Inductors - SMD 160nH 1000mA AEC-Q200 | L1, L2 | LQW18 | 160nH 1A | 2
3.9uH 3.7A | Power Inductors - SMD 3.9UH 3.7A 35 MOHM SMD | L3 | IFSC2020DZER3R9N01 | 3.9uH 3.7A | 1
0R | Thick Film Resistors - SMD General Purpose Chip Resistor 0402, 0Ohms, 1%, 1/16W | R1, R18 | RESC1005X04N_YAGEO_RC | 0R | 2
2K2 1% | Thick Film Resistors - SMD General Purpose Chip Resistor 0402, 2.2kOhms, 5%, 1/16W | R2, R15 | RESC1005X04N_YAGEO_RC | 2K2 1% | 2
3R32 1% | Thick Film Resistors - SMD General Purpose Chip Resistor 0402, 3.32Ohms, 1%, 1/16W | R7, R10 | RESC1005X04N_YAGEO_RC | 3R32 1% | 2
10k 1% | Thick Film Resistors - SMD General Purpose Chip Resistor 0402, 10kOhms, 1%, 1/16W | R25 | RESC1005X04N_YAGEO_RC | 10k 1% | 1
Test Point 1mm | Test Point 1mm | TP1, TP2, TP3, TP4, TP5, TP6, TP7 | Test Point 1mm | Test Point 1mm | 7
PN7160A1HN/C100E | NFC/RFID Tags & Transponders NFC Plug and Play Controller with Integrated Firmware and NCI Interface | U1 | QFN50P600X600X100-41N-D | PN7160A1HN/C100E_1 | 1
AP63203WU-7 | Switching Voltage Regulators DCDC Conv HV Buck TSOT26 T&R 3K 3V3 OUT | U3 | TSOT-26-6 | AP63203WU-7 | 1
27.120MHz Crystal | Crystals 27.12 MHZ 10PF 10PPM -40+85C | Y1 | ABM3B | 27.120MHz Crystal | 1